## Feuil1
Parameter list in eros and floodos
Convention
| p1:p2=value:options |  | ↔ |  | p1_p2=value:options |  | <type*default_value>comment
| p1:p2=v2:o2:p3=v3:o3 |  | ↔ |  | p1_2=v2:o2 and p1_p3=v3:o3 |  | <enum1,enum2*,enum3>enumeration list, whose default value is indicated by * (here, enum2)
| 1st parameter | 2nd parameter | 3d parameter | 4th parameter | full name | default value | comment
run specific parameters
| model |  |  |  | model | 0 | <int*eros>type of model to run= eros (default); floodos")
| tu_coefficient |  |  |  | tu_coefficient | 1 | <double*1.0>sets the proportion of rain pixels that make up 1 TU
| threads |  |  |  | threads | -1 | <int>maximum number of threads used by Eros
| random_seed |  |  |  | random_seed | -1 | <int*-1>seed for the random generator. When it is equal to -1 (the default value), the seed is chosen randomly by the computer
| fictious_area |  |  |  | fictious_area | 1
| update | epsilon |  |  | update_epsilon | 0 | <double*0.>coef that fixes the smallest time required to update flow
| smooth | function |  |  | smooth_function | 0 | <no*,linear,quadratic,exponential,log,harmonic>smoothing function to calculate time averages
| smooth | coef |  |  | smooth_coef | 0.98 | <double*0.98>smoothing parameter associated to the smoothing function
print coefficients
| print | TU |  |  | print_TU | 1 | <int*1>sets the reccurrence interval between two screen prints (default=1TU)
| write |  |  |  | write | 1048599 | <int>list of parameters to write during runs
| nowrite |  |  |  | nowrite | 1048599
| print |  |  |  | print | 0 | <int*0>specify the extra parameters that will be printed during the run. The list is part of: mass_balance:…
| point |  |  |  | point
| pause |  |  |  | pause | 0
| flux | averaging |  |  | flux_averaging | 20
| flux | scaling |  |  | flux_scaling | 1 | <set,none,basin*,river>set the surface over which the sediment outflow Qs is normalized= set/-1: the surface is given as an option (e.g., flux_area=set:3e4); none/0: no normalization; basin/1(default): total surface of the model except boundary conditions; river/2: surface where it rains
Precipiton parameters
| grid | diffusion |  |  | grid_diffusion | 4 | <double*4.0>Diffusion coefficient for choosing the downstream direction from a set of velocity values.
| grid | diagonal |  |  | grid_diagonal | 0 | <int*0>Determines how EROS weigthts the diagonals when calculating the Manning time scale (should be removed once fixed). 0: the pixel width is constant; 1: the width decreases in diagonals
| diagonal | width_reduction |  |  | diagonal_width_reduction | 0
| poisson_coefficient |  |  |  | poisson_coefficient | 4 | <int*5>The Poisson coefficient (k) is used to calculate discharge: Q=k*(precipiton volume)/dtk; his is the time interval between the current precipiton and the previous k-th precipiton.
| precipiton | lakes |  |  | precipiton_lakes | -1
| precipiton | steps_maximum |  |  | precipiton_steps_maximum | -1
| precipiton | volume_maximum |  |  | precipiton_volume_maximum | 2
| trace | begin |  |  | trace_begin | -1
| trace | end |  |  | trace_end | -1
| trace | step |  |  | trace_step | -1
| trace | format |  |  | trace_format | 0 | <int*0>format of the precipiton trace file= 0/text/txt; 1/bin/binary
erosion/deposition processes
| process_transition | model |  |  | process_transition_model | 0 | <unique*,flow,area,max>set the transition between erosion processes= 0/unique: a unique process=fluvial; 1/flow: a critical flow with value (e.g., process_model=flow:1e4); 2/area: a critical area with value; 3/max:3/max: the most efficient process regarding to erosion rates
| process_transition | value |  |  | process_transition_value | -1 | <double*-1.>set the transition value (obsolete, should be done by process_model)
| erosion | model |  |  | erosion_model | 3
| basement | erodability | fluvial |  | basement_erodability¦fluvial | 0
| basement | erodability | hillslope |  | basement_erodability¦hillslope | 0
| basement | grain_size | fluvial |  | basement_grain_size¦fluvial | -1 | <double>Basement grain size (used to calculate Shields parameters and critical stress
| basement | grain_size | hillslope |  | basement_grain_size¦hillslope | -1 | <double>Basement grain size (used to calculate Shields parameters and critical stress
| basement | shields_parameter | fluvial |  | basement_shields_parameter¦fluvial | -1 | <double>Basement Shields parameter
| basement | shields_parameter | hillslope |  | basement_shields_parameter¦hillslope | -1 | <double>Basement Shields parameter
| basement | threshold | fluvial |  | basement_threshold¦fluvial | 0
| basement | threshold | hillslope |  | basement_threshold¦hillslope | 0
| sediment | density |  |  | sediment_density | 2000
| sediment | erodability | fluvial |  | sediment_erodability¦fluvial | 0
| sediment | erodability | hillslope |  | sediment_erodability¦hillslope | 0
| sediment | grain_size | fluvial |  | sediment_grain_size¦fluvial | -1 | <double>Sediment grain size (used to calculate Shields parameters and critical stress
| sediment | grain_size | hillslope |  | sediment_grain_size¦hillslope | -1 | <double>Sediment grain size (used to calculate Shields parameters and critical stress
| sediment | shields_parameter | fluvial |  | sediment_shields_parameter¦fluvial | -1 | <double>Sediment Shields parameter
| sediment | shields_parameter | hillslope |  | sediment_shields_parameter¦hillslope | -1 | <double>Sediment Shields parameter
| sediment | threshold | fluvial |  | sediment_overefficiency¦fluvial | 0
| sediment | threshold | hillslope |  | sediment_overefficiency¦hillslope | 0
| sediment | stress_exponent | fluvial |  | sediment_stress_exponent¦fluvial | 1
| sediment | stress_exponent | hillslope |  | sediment_stress_exponent¦hillslope | 1
| sediment | overefficiency | fluvial |  | sediment_threshold¦fluvial | -1
| sediment | overefficiency | hillslope |  | sediment_threshold¦hillslope | -1
| erosion | slope_exponent | fluvial |  | erosion_slope_exponent_fluvial | 1
| erosion | slope_exponent | hillslope |  | erosion_slope_exponent_hillslope | 1
| erosion | discharge_exponent |  |  | erosion_discharge_exponent | 1
| erosion | discharge_exponent |  |  | erosion_discharge_exponent | 1
| erosion | discharge_exponent | fluvial |  | erosion_discharge_exponent_fluvial | 1
| erosion | discharge_exponent | hillslope |  | erosion_discharge_exponent_hillslope | 1
| erosion | shields_critical | fluvial |  | erosion_shields_critical_fluvial | 0.047
| erosion | shields_critical | hillslope |  | erosion_shields_critical_hillslope | 0.047
| deposition | model |  |  | deposition_model | constant | <string,constant>The deposition model: constant, stream_power, shear_stress,MPM,shear_velocity,shear_power,shear_MPM
| deposition | length | fluvial |  | deposition_length_fluvial | 1
| deposition | length | hillslope |  | deposition_length_hillslope | 1
| deposition | length_min | fluvial |  | deposition_length_min_fluvial | 0
| deposition | length_min | hillslope |  | deposition_length_min_hillslope | 0
| deposition | length_max | fluvial |  | deposition_length_max_fluvial | 3.4028e+38
| deposition | length_max | hillslope |  | deposition_length_max_hillslope | 3.4028e+38
| deposition | length_threshold | fluvial |  | deposition_length_threshold_fluvial | 0
| deposition | length_threshold | hillslope |  | deposition_length_threshold_hillslope | 0
| deposition | length_qexponent | fluvial |  | deposition_length_qexponent_fluvial | 0
| deposition | length_qexponent | hillslope |  | deposition_length_qexponent_hillslope | 0
| lateral | deposition_model |  |  | lateral_deposition_model | 1
| lateral | deposition_coefficient | fluvial |  | lateral_deposition_coefficient¦fluvial | 0
| lateral | deposition_coefficient | hillslope |  | lateral_deposition_coefficient¦hillslope | 0
| lateral | erosion_model |  |  |  | 0 | <int*0>model of lateral erosion= 0/constant: prop. to bed erosion; 1/bedslope (default): prop. to bed erosion by bank slope; 2: prop. to bed erosion by flow heigth (q^0.5); 3: prop. to bed erosion by bank slope by flow heigth (q^0.5)
| lateral | erosion_coefficient | fluvial |  | lateral_erosion_coefficient¦fluvial | 0
| lateral | erosion_coefficient | hillslope |  | lateral_erosion_coefficient¦hillslope | 0
| lateral | erosion_inbend |  |  | lateral_erosion_inbend | 1
| lateral | erosion_max | fluvial |  | lateral_erosion_max_fluvial | 10000000000
| lateral | erosion_max | hillslope |  | lateral_erosion_max_hillslope | 10000000000
| lateral | erosion_outbend |  |  | lateral_erosion_outbend | 1
| lateral | erosion_straight |  |  | lateral_erosion_straight | 1
| lateral | neighbor_number |  |  | lateral_neighbor_number | 1
| erosion | slope_model |  |  | erosion_slope_model | 1
| splash_coefficient |  |  |  | splash_coefficient | 0 | <double* 0.>define the hillslope splash diffusion coefficient in [length]²/[time]
| gravity_slope |  |  |  | gravity_slope | 0
| sea | deposition |  |  | sea_deposition | 0 | <double* 0.>a deposition coefficient that is applied to the deposition length for precipiton below sea level (length*=coef). If 0 (default value), no deposition occurs and the precipiton stops.
| sea | level |  |  | sea_level | -9999
| erosion | limiter |  |  | erosion_limiter | 0
| erosion | limiter_coefficient |  |  | erosion_limiter_coefficient | 10
boundary conditions
| inflow |  |  |  | inflow | -1 | <double*-1>Sets the total water discharge provided to the model with a spatial distribution (i.e., probability) given by the rainfall map
| rainfall | mutliplier |  |  | rainfall_multiplier | 1 | <double*1.>Sets the precipitation rate per unit surface when multiplied by the rainfall map
| boundary | traps |  |  | boundary_traps | 0
| boundary | sea |  |  | boundary_sea | 0
| boundary | recharge |  |  | boundary_recharge | 0
| boundary | periodic |  |  | boundary_periodic
| boundary | semiperiodic |  |  | boundary_semiperiodic | 0
| boundary | sediment | equilibrium |  | boundary_sediment_equilibrium | 0
| boundary | sediment | input |  | boundary_sediment_input | 0
| boundary | sediment | flucturations |  | boundary_sediment_flucturations | 0
variations of climate
| climate | frequency |  |  | climate_frequency | 0
| climate | mean |  |  | climate_mean | 1
| climate | trend |  |  | climate_trend | 0
| climate | variation_amplitude |  |  | climate_variation_amplitude | 0
| climate | wet_season | duration |  | climate_wet_season_duration | 1
| climate | wet_season | rainfall |  | climate_wet_season_rainfall | 1
| climate | wet_season | recurrence_time |  | climate_wet_season_recurrence_time | 0
initial files
| dir |  |  |  | dir
| dir | input |  |  | dir_input
| input_name |  |  |  | input_name | EROS
| file | output |  |  | file_output | EROS
| file | config |  |  | file_config | EROS
| file | topo |  |  | file_topo
| file | sediment |  |  | file_sediment
| file | water |  |  | file_water
| file | rain |  |  | file_rain
| file | manning |  |  | file_manning
| file | hum |  |  | file_hum
| file | infiltration |  |  | file_infiltration
| file | groundwater |  |  | file_groundwater
| file | erode |  |  | file_erode
| file | erode_sed |  |  | file_erode_sed
| file | threshold |  |  | file_threshold
| file | threshold_sed |  |  | file_threshold_sed
| file | climate |  |  | file_climate
| file | seallevel |  |  | file_seallevel
| file | uplift |  |  | file_uplift
flow parameter
| flow | model |  |  | flow_model | 1
| flow | boundary |  |  | flow_boundary | 0 | <int>Define how the water depth is calculated at the model boundaries: 0/constant, 1/topographic_slope/topo_slope, 2/free/same as the upstream cell
| flow | boundary_depth |  |  | flow_boundary_depth | -1
| flow | depth_constant |  |  | flow_depth_constant | 1
| flow | width | fluvial |  | flow_width¦fluvial | 0
| flow | width | hillslope |  | flow_width¦hillslope | 0
| flow | width_Qexponent | fluvial |  | flow_exponent_of_river_width¦fluvial | 0
| flow | width_Qexponent | hillslope |  | flow_exponent_of_river_width¦hillslope | 0
| flow | inertia_coefficient |  |  | flow_inertia_coefficient | 0
| infiltration | rate |  |  | infiltration_rate | 0
| friction | model |  |  | friction_model | 2
| friction | coefficient |  |  | friction_coefficient | 0
| stationary | mode |  |  | stationary_mode | 0
| stationary | max |  |  | stationary_max | 5
| stationary | volume |  |  | stationary_volume | 0
groundwater processes
| groundwater | diffusivity |  |  | groundwater_diffusivity | 10000000
| groundwater | cfl |  |  | groundwater_cfl | 0.25 | <double*0.25>CFL coefficients for solving the groundwater diffusive equation
| groundwater | epsilon |  |  | groundwater_epsilon | 0.0001
| groundwater | infiltration |  |  | groundwater_infiltration | 0
| groundwater | porosity |  |  | groundwater_porosity | 0.1
| groundwater | tide |  |  | groundwater_tide | -9999
lansliding
| landsliding |  |  |  | landsliding | 0 | <int>a flag to know if landsliding is on (1:on, 0:off)
| landslide | cohesion_(m) |  |  | landslide_cohesion_(m) | 0 | <double>cohesion in meter
| landslide | dynamic_slope |  |  | landslide_dynamic_slope | 0.15 | <double>dynamic friction slope
| landslide | friction_angle |  |  | landslide_friction_angle | 0.5236 | <double>friction angle in radian
|  | runout_diffusion_coefficient |  |  | landslide_runout_diffusion_coefficient | 1 | <double>Coefficient D that defines the probability P of landslide runout to move in one or another direction (P is proportional to the local slope to the power D)
particle parameters
| particle | number |  |  | particle_number | 0
| particle | injection_starting_time |  |  | particle_injection_starting_time | 0
| particle | initial_distance |  |  | particle_initial_distance | 0
| particle | trapping_distance |  |  | particle_trapping_distance | 3
tectonic parameters
| uplift | rate | rate |  | uplift_rate | 0
| uplift | point | point |  | uplift_point | 0
| strike-slip | line |  |  | strike-slip_line | 0
| strike-slip | rate |  |  | strike-slip_rate | 0
| strike-slip | sense |  |  | strike-slip_sense | 0
| thrust | angle_(in_degrees) |  |  | thrust_angle_(in_degrees) | 0
| thrust | length |  |  | thrust_length | 0
| thrust | position |  |  | thrust_position | 0
| thrust | sense |  |  | thrust_sense | 0
| thrust | width |  |  | thrust_width | 0
| thrust | rate |  |  | thrusting_rate | 0
| thrust | uplift |  |  | thrusting_uplift | 0
| isostatic | factor |  |  | isostatic_factor | 0
| isostatic | length |  |  | isostatic_length | 1
| isostatic | offset |  |  | isostatic_offset | 0
| topographic_noise |  |  |  | topographic_noise | 0
run condition parameters
| continue |  |  |  | continue | -1 | <int>continue a simulation from a given stage 'continue=stage'
| start | from |  |  | start_from | -1 | <int>start a previous simulation from a given stage
| start | from_scratch |  |  |  | -1
| time | begin |  |  | time_begin | 0 | <double>starting time (excluding the init phase)
| time | end |  |  | time_end | -1 | <double>final time
| time | draw |  |  | time_draw | -1
| time | init |  |  | time_init | 0
| time | init | begin |  | time_init_begin | 0 | <double>time step or precipiton volume at the beginning of the init phase
| time | init | end |  | time_init_end | 0 | <double>time step or precipiton volume to reach at the end of the init phase
| time | init | op |  | time_init_op | 0 | <op>the way in which the time step or precipiton volume is changed between two successive stages (+ or *
| time | init | step |  | time_init_step | 0 | <double>change in time step or precipiton volume after each stage of the init phase
| time | init | tu |  | time_init_tu | 1 | <int>duration of each phase of the init phase in TU units
| time | step |  |  | time_step | -1 | <double>time step or precipiton volume during calculation - time:step=XXX:option, the option can be time, volume or TU
| time | step | max |  | time_step_max | -1 | <double>largest time step or precipiton volume during calculation
| time | step | min |  | time_step_min | -1 | <double>smallest time step or precipiton volume during calculation
| time | erosion_multiplier |  |  | time_erosion_multiplier | 1 | <double>multiplying factor for erosion rates. Equivalent to consider an "erosion time" larger than the hydrodynamic time
| time | unit |  |  | time_unit | 1 | <double>unit for time scale. #1 if the time scale of model parameters is different from that recorder
| end | flux |  |  | end_flux
| end | stages |  |  | end_stages
adapative time parameters
| default | model |  |  | default_model | 0
| default | max |  |  | default_max | 20
| default | min |  |  | default_min | -1
| default | op |  |  | default_op | 0
| default | step |  |  | default_step | 1